## Purchase Sheet
Material Costs
Subsystem | Item | Description | Source | MFG Part No. | Cost per unit | Qty Needed | Total Cost | URL
Power Transmission | Motor | Electric motor to drive treadmill belt | Teknic | CPM-MCVC-N0563P-RLN | 784 | 2 | 1568 | https://www.teknic.com/model-info/CPM-MCVC-N0563P-RLN/
| Motor Foot | Mounting Bracket for motor | Teknic | FOOT-56-14X | 14 | 2 | 28 | https://www.teknic.com/clearpath-accessories-guide/accessories-guide-mc-ac/#mounting
| Driving Pulley | Pulley for motor | RoyalSupply | 7718-1140 | 67.59 | 2 | 135.18 | https://www.royalsupply.com/store/pc/Gates-8MX-25S-12-Poly-Chain-GT2-Sprocket-2-506-Inch-Diameter-7718-1025-p41546.htm?gclid=CjwKCAjwgOGCBhAlEiwA7FUXkiY2GDXPpFB_GfBJMg2PzcTMpqfuy0HZtiF4F0p1FTViqRSKOApWyhoCGWQQAvD_BwE
| Driving Pulley Bushing | Attaches Driving pulley to Motor Shaft | RoyalSupply | 7858-0110 | 13.35 | 2 | 26.7 | https://www.royalsupply.com/store/pc/Gates-1108-5-8-1108-TL-Bushing-5-8-quot-Bore-7858-0110-p67626.htm
| Driven Pulley | Pulley for Belt Drive Axle | RoyalSupply | 7718-1025 | 287.33 | 2 | 574.66 | https://www.royalsupply.com/store/pc/Gates-8MX-140S-12-Poly-Chain-GT2-Sprocket-14-036-Inch-Diameter-7718-1140-p41577.htm
| Driven Pulley Bushing | Attaches Driven Pulley to Belt Drive Axle | RoyalSupply | 7858-2612 | 21.17 | 2 | 42.34 | https://www.royalsupply.com/store/pc/Gates-2012-1-3-4-2012-TL-Bushing-1-3-4-quot-Bore-7858-2612-p67720.htm
| Drive Belt | Transmits power from motor to Front Treadmill Roller | RoyalSupply | 9274-0160 | 43.87 | 2 | 87.74 | https://www.royalsupply.com/store/pc/Gates-8MGT-1440-12-Poly-Chain-GT-Carbon-Synchronous-Belt-9274-0180-p16560.htm
| Treadmmill Belt | Working Sufrace of Treadmill | WalkingBelts |  | 159.99 | 2 | 319.98 | https://walkingbelts.com/
| Front Treadmill Belt Drum | Transmits power from Driven Pulley to Treadmill Belt | Applied | XPU0620PXT20 | 157.47 | 4 | 629.88 | https://www.applied.com/c-brands/c-precision-pulley-idler/xpu0620pxt20/Conveyor-Pulley/p/101426682
[6 empty] | SubTotal | 3412.48
Frame | Bearings - Center | Mechanical Support for Treadmill Rollers | Grainger | 5RYN6 | 83.58 | 4 | 334.32 | https://www.grainger.com/product/NTN-4-Bolt-Flange-Bearing-with-5RYN6
| Bolts for Front Outer Bearings | 1/4-20 1" Long, only sold in 100pk on mcmaster, needs T Nut | ACE |  | TBD
| Washers for Front Outer Bearings | Oversize Washer for 1/4" Bolt, 10pk, | McMaster-Carr |  | 6.06 | 1 | 6.06 | https://www.mcmaster.com/92140A112/
| Bearing - Outer |  | McMaster-Carr |  | 39.74 | 4 | 158.96 | https://www.mcmaster.com/6494K14/
| Bolts for Rear - Outer Bearings | 1/2-20 1" Long, 10pk | McMaster-Carr |  | 5.87 | 1 | 5.87 | https://www.mcmaster.com/92865A352/
| Nuts for Rear - Outer Bearing | 1/2-20, Only sold in 100pk on mcmaster | ACE |  | TBD | 4
| Bolts for Center bearings | 3/8-16 2" Long, Onlys sold in 50pk on mcmaster | ACE |  | TBD | 8
| Nuts for Center Bearings | 3/8-16, Only sold in 100pk on mcmaster | ACE |  | TBD | 8
| Axles | Transmits load from from pulley to bearings, 1045 steel CD | Allmetalsinc |  | 61.58 | 4 | 246.32 | https://allmetalsinc.com/cr1750g.html
| 1" T-Slot Extrusions | Structural Element - 6105 T5 Aluminum - 8 ft sections | McMaster-Carr |  | 23.57 | 7 | 164.99 | https://www.mcmaster.com/47065T101-47065T123/
| Double 1" T-Slot Extrusions | Structural Element - 6105 T5 Aluminum - 4 ft sections | McMaster-Carr |  | 20.54 | 5 | 102.7 | https://www.mcmaster.com/47065T107-47065T124/
| Track Roller | Guides the belt on the top surface |  |  | 18.57 | 14 | 259.98 | https://www.mcmaster.com/3668K23/
| Wood Nuts for Track Roller | 8-32 3/4" long, 25pk | McMaster-Carr |  | 10.62 | 1 | 10.62 | https://www.mcmaster.com/92105A002/
| Outer Belt tensioner | Tesnions belt on outer sides | Grainger |  | 206.04 | 2 | 412.08 | https://www.grainger.com/product/33UK93?gucid=N:N:FPL:Free:GGL:CSM-1946:tew63h3:20501231
| Bolts for Outer Tensioner | 5/8-11 1" Long, 10pk | McMaster-Carr |  | 7.28 | 1 | 7.28 | https://www.mcmaster.com/92865A794/
| Nuts for Outer Tensioner Bolts | 5/8"-11, 25pk | McMaster-Carr |  | 8.51 | 1 | 8.51 | https://www.mcmaster.com/95462A533/
| Inner Belt Tensioner | Tensions belt in middle | Grainger |  | 293.76 | 1 | 293.76 | https://www.grainger.com/product/TELESCOPER-Conveyor-Belt-Tensioner-33UK97
| Center Support Bracket | 90 deg T bracket for single rail, Mounting Fasteners included | McMaster-Carr |  | 7.95 | 8 | 63.6 | https://www.mcmaster.com/47065T278/
| 90 deg Deck Support Bracket | Attached deck to Center Middle Frame | McMaster-Carr |  | 0.73 | 16 | 11.68 | https://www.mcmaster.com/15275A51/
| Screws for Deck Support Bracket | #8 0.75" Fiberboard Screw, Attaches barcket to Deck, Only in 100pk on mcmaster | ACE |  | TBD
| Bolts for Deck Support Bracket | #8-32 1/2" Long, Only in 100pk on mcmaster | ACE |  | TBD
| Nuts For Decu Support Bracket | #8-32, only sold in 100pk on mcmaster | ACE |  | TBD
| T Slot 90 Deg Surface Bracket |  | McMaster-Carr |  | 7.92 | 12 | 95.04 | https://www.mcmaster.com/47065T267/
| 2 Slot Straight Bracket | Mounting Fasteners included | McMaster-Carr |  | 9.26 | 8 | 74.08 | https://www.mcmaster.com/47065T262/
| T Slot 3 Way Outsude Connector | Connects T Slot meeting at 3 right angles Fasteners Included | McMaster-Carr |  | 10.65 | 4 | 42.6 | https://www.mcmaster.com/47065T244/
| T Slot Connector Screw | Attaches to threaded hole in center of T Slot | McMaster-Carr |  | 1.79 |  | 0 | https://www.mcmaster.com/47065T155/
| Flat Deck Support Bracket | Attaches Deck to Frame | McMaster-Carr |  | 0.92 | 14 | 12.88 | https://www.mcmaster.com/1394A23/
| Screws for Flat Deck Support Bracket | #5 5/8" Screws for Fiberboard, 100 PK | McMaster-Carr |  | 8.7 | 1 | 8.7 | https://www.mcmaster.com/97196A103/
| T Slot Nuts | Attaches items to T Slot Channels | McMaster-Carr |  | 0.55 | 12 | 6.6 | https://www.mcmaster.com/5537T71/
| Cover - Center | Protects Track Rollers from being stepped on | Grainger |  | 3.95 | 1 | 3.95 | https://www.grainger.com/product/GRAINGER-APPROVED-Aluminum-Flat-Bar-Stock-2EYX2
| Screws for Cover Center | 8-32 x 1.5" flat head screw, attaches cover to deck, 100pk | McMaster-Carr |  | 8.1 | 1 | 8.1 | https://www.mcmaster.com/90273A203/
| Nylock Nuts | Low Profile Nylock Nuts 8-32, 100pk | McMaster-Carr |  | 3.23 | 1 | 3.23 | https://www.mcmaster.com/90633A009/
| Cover - Side | Protects Track Pollers on Left and Right Sides, Wood, 0.75x0.75x38.5, use same material as deck |  |  | 0 | 0 | 0
| Fiberboard Screws for Side Cover | #8 1.5" Screws for fiberboard | McMaster-Carr |  | 9.2 | 1 | 9.2 | https://www.mcmaster.com/97196A116/
| Button Head Screws for Side Cover | 1/4-20 5/16" Screws for T Slot, 25 pk | McMaster-Carr |  | 8.84 | 1 | 8.84 | https://www.mcmaster.com/91255A522/
| T Slot Nuts | 1/4-20 Nut for attaching items to T Slots, 25 pk | McMaster-Carr |  | 5.44 | 2 | 10.88 | https://www.mcmaster.com/47065T905/
| Cover Front - Top | Main Section - Annodized Aluminum 48" x 24" | OnlineMetals |  | 41.23 | 1 | 41.23 | https://www.onlinemetals.com/en/buy/anodized-aiuminum/0-04-anodized-aluminum-sheet-clear-5005-aq/pid/23889
|  | Pulley Covers - Annodized Aluminum 24" x 12" | OnlineMetals |  | 13.42 | 2 | 26.84 | https://www.onlinemetals.com/en/buy/anodized-aiuminum/0-04-anodized-aluminum-sheet-clear-5005-aq/pid/23889
| Cover Center | Attaches to Electrical Enclosure - USE LEFTOVER FROM FRONT | OnlineMetals |  | 0 | 0 | 0
| Frame Middle Structural | 0.25" Steel A36 HR, 8" x 72" | OnlineMetals |  | 91.27 | 1 | 91.27 | https://www.onlinemetals.com/en/buy/hot-roll-steel/0-25-mild-steel-plate-a36-hot-rolled/pid/9610
| Rear Center Takeup Bracket | 0.25" Steel A36 HR, 6" x 12" USE LEFTOVER FORM MIDDLE | OnlineMetals |  | 0 | 0 | 0
| Belt Tensioner Bracket | 0.25" Steel A36 HR, 12" x 15" | OnlineMetals |  | 40.45 | 2 | 80.9 | https://www.onlinemetals.com/en/buy/hot-roll-steel/0-25-mild-steel-plate-a36-hot-rolled/pid/9610
| Bolts for Belt Tensioner Bracket | 1/4-20 0.5" Long, Only sold in 100pk on mcmaster, needs T Nut | ACE |  | TBD | 4
| Bolts for Motor Moounts | 1/4-20 0.5" Long, Only sold in 100pk on mcmaster, needs T Nut | ACE |  |  | 8
| Wheels | [5 empty] | 0
| Deck | 3/4" MDF, 4' x 8' Sheet | HomeDepot |  | 41.47 | 1 | 41.47 | https://www.homedepot.com/p/3-4-in-x-4-ft-x-8-ft-MDF-Panel-D11612490970000/304325742
| Deck Top Surfacce | Provides slippery sufrace, prevents wear to deck | McMaster-Carr |  | 50.76 | 3 | 152.28 | https://www.mcmaster.com/85705K27/
[6 empty] | SubTotal | 2804.82
Electronics | 240V 50A Power Cord | Check terminal types on generator | Amazon |  | 279.99 | 1 | 279.99 | https://www.amazon.com/Conntek-1450SS2-50-Temporary-Generator-Straight-Blade/dp/B004NYAXLU/ref=sr_1_3?crid=122UPAKCKPSN5&dchild=1&keywords=50%2Bamp%2Bgenerator%2Bcord%2B50%2Bfeet&qid=1616506151&sprefix=50%2Bamp%2Bgenerator%2Bcord%2Caps%2C288&sr=8-3&th=1
| Arduino Mega 2560 | Microcontroller | ArduinoStore |  | 40.3 | 1 | 40.3 | https://store.arduino.cc/usa/mega-2560-r3
| Arduino data logger | SD Card Sheid for Arduino | Adafruit |  | 13.95 | 1 | 13.95 | https://www.adafruit.com/product/1141?gclid=Cj0KCQjwjPaCBhDkARIsAISZN7Q5bIeTn6JBD_g2tJ2fSiDsVoa_Lm1Y0baWG5a8skUV5GsFeQKndxsaAhWJEALw_wcB
| SD Card | 8 GB, Micro SD but comes with adapter | Adafruit |  | 9.95 | 1 | 9.95 | https://www.adafruit.com/product/1294
| USB Cord | 10 ft USB A to B | Teknic |  | 9 | 1 | 9 | https://www.teknic.com/CPM-CABLE-USB-120AB/
| Power Adapter | 9 V, 1.5 A, 6 ft cord | Amazon |  | 8.99 | 1 | 8.99 | https://www.amazon.com/Adapter-Arduino-Schwinn-Elliptical-Recumbent/dp/B06Y1LF8T5/ref=sr_1_2?dchild=1&keywords=arduino+power+supply+module&pd_rd_r=9b1ff258-5583-464e-8989-d862090029b3&pd_rd_w=R13qk&pd_rd_wg=XIez5&pf_rd_p=4fa0e97a-13a4-491b-a127-133a554b4da3&pf_rd_r=KW4GQ5G987CCY95CP4BY&qid=1616976238&sr=8-2
| Status LEDs | 5 mm, already owned |  |  | 0 | 0 | 0
| E Stop Button | Large button to send stop comand to motor | Automation Direct |  | 36 | 1 | 36 | https://www.automationdirect.com/adc/shopping/catalog/pushbuttons_-z-_switches_-z-_indicators/schmersal_30mm/emergency_stop_-a-_mushroom_pushbuttons/edrz40.vhrt
| E Stop Button Contacts | (1) N.O./(1) N.C. Position 1 | Automation Direct |  | 9.75 | 1 | 9.75 | https://www.automationdirect.com/adc/shopping/catalog/pushbuttons_-z-_switches_-z-_indicators/schmersal_22mm_harsh_duty,_ip69k_rated_devices/22mm_pushbutton_accessories/contact_blocks/ef303.1
|  | (1) N.O./(1) N.C. Position 2 | Automation Direct |  | 9.75 | 1 | 9.75 | https://www.automationdirect.com/adc/shopping/catalog/pushbuttons_-z-_switches_-z-_indicators/schmersal_22mm_harsh_duty,_ip69k_rated_devices/22mm_pushbutton_accessories/contact_blocks/ef303.2
|  | (1) N.O./(1) N.C. Position 3 | Automation Direct |  | 9.75 | 1 | 9.75 | https://www.automationdirect.com/adc/shopping/catalog/pushbuttons_-z-_switches_-z-_indicators/schmersal_22mm_harsh_duty,_ip69k_rated_devices/22mm_pushbutton_accessories/contact_blocks/ef303.3
| Case for Arduino and E Stop | Going to 3D print |  |  | 0 | 0 | 0
| Data Cable To Treadmill | 22 GA by 10 ft | Teknic |  | 23 | 2 | 46 | https://www.teknic.com/CPM-CABLE-CTRL-MU120/
| 240 V Electrical Plug & Encolosure |  | Amazon |  | 33.38 | 1 | 33.38 | https://www.amazon.com/Talon-LGP1S-Enclosed-Outdoor-Receptacle/dp/B00M3H6494/ref=sr_1_3?dchild=1&keywords=nema%2B14-50%2Boutlet&qid=1616955497&sr=8-3&th=1
| 12 GA Wires for Motor Power | 3 Wire TPE Overmold, only ships in 20' increments, 0.435" OD | Automation Direct |  | 17.2 | 1 | 17.2 | https://www.automationdirect.com/adc/shopping/catalog/cables/bulk_multi-conductor_cable/flexible_portable_cord_(sjoow,_soow,_sjeoow,_seoow,_type_w)/insulation_type_-_sjeoow/sjeoow-12-3bk-1
| Strain Releif for Motor Power |  | Grainger |  | 6.14 | 2 | 12.28 | https://www.grainger.com/product/ARLINGTON-Liquid-Tight-Cord-Connector-4JWP2
[6 empty] | Subtotal | 536.29
Extras | Generator | Auxillary power ,12000 W Continuous | DuroMAX | XP13000EH | 1399 | 1 | 1399 | https://www.homedepot.com/p/DUROMAX-13000-10500-Watt-Push-Start-Heavy-Duty-Dual-Fuel-Powered-Portable-Generator-Transfer-Switch-and-Home-Backup-Ready-XP13000EH/308311541
| Gorilla Wood Glue | Keeps woodnuts from pulling out | HomeDepot |  | 7.99 | 1 | 7.99
| Red Loctite |  | HomeDepot |  | 4.99 | 1 | 4.99
[6 empty] | Subtotal | 1411.98
[6 empty] | Overall Total | 8165.57

## Consolidated Vendors
Vendor List
ACE | 0 | Total | #REF!
Adafruit | 23.9
Allmetalsinc | 246.32
Amazon | 322.36
Applied | 629.88
ArduinoStore | 40.3
Automation Direct | 82.45
DuroMAX | #REF!
Grainger | 1056.39
HomeDepot | 54.45
McMaster-Carr | 972.7
OnlineMetals | 240.24
RoyalSupply | 866.62
Teknic | 1651
WalkingBelts | 319.98

## Applied
Applied | Purchase Sheet
Item | Description | Source | MFG Part No. | Cost per unit | Qty Needed | Total Cost | URL
Front Treadmill Belt Drum | Transmits power from Driven Pulley to Treadmill Belt | Applied | XPU0620PXT20 | 157.47 | 4 | 629.88 | https://www.applied.com/c-brands/c-precision-pulley-idler/xpu0620pxt20/Conveyor-Pulley/p/101426682

## Amazon
Amazon | Purchase Sheet
Item | Description | Source | MFG Part No. | Cost per unit | Qty Needed | Total Cost | URL
240V 50A Power Cord | Check terminal types on generator | Amazon | 0 | 279.99 | 1 | 279.99 | https://www.amazon.com/Conntek-1450SS2-50-Temporary-Generator-Straight-Blade/dp/B004NYAXLU/ref=sr_1_3?crid=122UPAKCKPSN5&dchild=1&keywords=50%2Bamp%2Bgenerator%2Bcord%2B50%2Bfeet&qid=1616506151&sprefix=50%2Bamp%2Bgenerator%2Bcord%2Caps%2C288&sr=8-3&th=1
Power Adapter | 9 V, 1.5 A, 6 ft cord | Amazon | 0 | 8.99 | 1 | 8.99 | https://www.amazon.com/Adapter-Arduino-Schwinn-Elliptical-Recumbent/dp/B06Y1LF8T5/ref=sr_1_2?dchild=1&keywords=arduino+power+supply+module&pd_rd_r=9b1ff258-5583-464e-8989-d862090029b3&pd_rd_w=R13qk&pd_rd_wg=XIez5&pf_rd_p=4fa0e97a-13a4-491b-a127-133a554b4da3&pf_rd_r=KW4GQ5G987CCY95CP4BY&qid=1616976238&sr=8-2
240 V Electrical Plug & Encolosure | 0 | Amazon | 0 | 33.38 | 1 | 33.38 | https://www.amazon.com/Talon-LGP1S-Enclosed-Outdoor-Receptacle/dp/B00M3H6494/ref=sr_1_3?dchild=1&keywords=nema%2B14-50%2Boutlet&qid=1616955497&sr=8-3&th=1

## Allmetalsinc
Allmetalsinc | Purchase Sheet
Item | Description | Source | MFG Part No. | Cost per unit | Qty Needed | Total Cost | URL
Axles | Transmits load from from pulley to bearings, 1045 steel CD | Allmetalsinc | 0 | 61.58 | 4 | 246.32 | https://allmetalsinc.com/cr1750g.html

## Adafruit
Adafruit | Purchase Sheet
Item | Description | Source | MFG Part No. | Cost per unit | Qty Needed | Total Cost | URL
Arduino data logger | SD Card Sheid for Arduino | Adafruit | 0 | 13.95 | 1 | 13.95 | https://www.adafruit.com/product/1141?gclid=Cj0KCQjwjPaCBhDkARIsAISZN7Q5bIeTn6JBD_g2tJ2fSiDsVoa_Lm1Y0baWG5a8skUV5GsFeQKndxsaAhWJEALw_wcB
SD Card | 8 GB, Micro SD but comes with adapter | Adafruit | 0 | 9.95 | 1 | 9.95 | https://www.adafruit.com/product/1294

## ArduinoStore
ArduinoStore | Purchase Sheet
Item | Description | Source | MFG Part No. | Cost per unit | Qty Needed | Total Cost | URL
Arduino Mega 2560 | Microcontroller | ArduinoStore | 0 | 40.3 | 1 | 40.3 | https://store.arduino.cc/usa/mega-2560-r3

## Automation Direct
Automation Direct | Purchase Sheet
Item | Description | Source | MFG Part No. | Cost per unit | Qty Needed | Total Cost | URL
E Stop Button | Large button to send stop comand to motor | Automation Direct | 0 | 36 | 1 | 36 | https://www.automationdirect.com/adc/shopping/catalog/pushbuttons_-z-_switches_-z-_indicators/schmersal_30mm/emergency_stop_-a-_mushroom_pushbuttons/edrz40.vhrt
E Stop Button Contacts | (1) N.O./(1) N.C. Position 1 | Automation Direct | 0 | 9.75 | 1 | 9.75 | https://www.automationdirect.com/adc/shopping/catalog/pushbuttons_-z-_switches_-z-_indicators/schmersal_22mm_harsh_duty,_ip69k_rated_devices/22mm_pushbutton_accessories/contact_blocks/ef303.1
0 | (1) N.O./(1) N.C. Position 2 | Automation Direct | 0 | 9.75 | 1 | 9.75 | https://www.automationdirect.com/adc/shopping/catalog/pushbuttons_-z-_switches_-z-_indicators/schmersal_22mm_harsh_duty,_ip69k_rated_devices/22mm_pushbutton_accessories/contact_blocks/ef303.2
0 | (1) N.O./(1) N.C. Position 3 | Automation Direct | 0 | 9.75 | 1 | 9.75 | https://www.automationdirect.com/adc/shopping/catalog/pushbuttons_-z-_switches_-z-_indicators/schmersal_22mm_harsh_duty,_ip69k_rated_devices/22mm_pushbutton_accessories/contact_blocks/ef303.3
12 GA Wires for Motor Power | 3 Wire TPE Overmold, only ships in 20' increments, 0.435" OD | Automation Direct | 0 | 17.2 | 1 | 17.2 | https://www.automationdirect.com/adc/shopping/catalog/cables/bulk_multi-conductor_cable/flexible_portable_cord_(sjoow,_soow,_sjeoow,_seoow,_type_w)/insulation_type_-_sjeoow/sjeoow-12-3bk-1

## Grainger
Grainger | Purchase Sheet
Item | Description | Source | MFG Part No. | Cost per unit | Qty Needed | Total Cost | URL
Bearings - Center | Mechanical Support for Treadmill Rollers | Grainger | 5RYN6 | 83.58 | 4 | 334.32 | https://www.grainger.com/product/NTN-4-Bolt-Flange-Bearing-with-5RYN6
Outer Belt tensioner | Tesnions belt on outer sides | Grainger | 0 | 206.04 | 2 | 412.08 | https://www.grainger.com/product/33UK93?gucid=N:N:FPL:Free:GGL:CSM-1946:tew63h3:20501231
Inner Belt Tensioner | Tensions belt in middle | Grainger | 0 | 293.76 | 1 | 293.76 | https://www.grainger.com/product/TELESCOPER-Conveyor-Belt-Tensioner-33UK97
Cover - Center | Protects Track Rollers from being stepped on | Grainger | 0 | 3.95 | 1 | 3.95 | https://www.grainger.com/product/GRAINGER-APPROVED-Aluminum-Flat-Bar-Stock-2EYX2
Strain Releif for Motor Power | 0 | Grainger | 0 | 6.14 | 2 | 12.28 | https://www.grainger.com/product/ARLINGTON-Liquid-Tight-Cord-Connector-4JWP2

## HomeDepot
HomeDepot | Purchase Sheet
Item | Description | Source | MFG Part No. | Cost per unit | Qty Needed | Total Cost | URL
Deck | 3/4" MDF, 4' x 8' Sheet | HomeDepot | 0 | 41.47 | 1 | 41.47 | https://www.homedepot.com/p/3-4-in-x-4-ft-x-8-ft-MDF-Panel-D11612490970000/304325742
Gorilla Wood Glue | Keeps woodnuts from pulling out | HomeDepot | 0 | 7.99 | 1 | 7.99 | 0
Red Loctite | 0 | HomeDepot | 0 | 4.99 | 1 | 4.99 | 0

## McMaster-Carr
McMaster-Carr | Purchase Sheet
Item | Description | Source | MFG Part No. | Cost per unit | Qty Needed | Total Cost | URL
Washers for Front Outer Bearings | Oversize Washer for 1/4" Bolt, 10pk, | McMaster-Carr | 0 | 6.06 | 1 | 6.06 | https://www.mcmaster.com/92140A112/
Bearing - Outer | 0 | McMaster-Carr | 0 | 39.74 | 4 | 158.96 | https://www.mcmaster.com/6494K14/
Bolts for Rear - Outer Bearings | 1/2-20 1" Long, 10pk | McMaster-Carr | 0 | 5.87 | 1 | 5.87 | https://www.mcmaster.com/92865A352/
1" T-Slot Extrusions | Structural Element - 6105 T5 Aluminum - 8 ft sections | McMaster-Carr | 0 | 23.57 | 7 | 164.99 | https://www.mcmaster.com/47065T101-47065T123/
Double 1" T-Slot Extrusions | Structural Element - 6105 T5 Aluminum - 4 ft sections | McMaster-Carr | 0 | 20.54 | 5 | 102.7 | https://www.mcmaster.com/47065T107-47065T124/
Wood Nuts for Track Roller | 8-32 3/4" long, 25pk | McMaster-Carr | 0 | 10.62 | 1 | 10.62 | https://www.mcmaster.com/92105A002/
Bolts for Outer Tensioner | 5/8-11 1" Long, 10pk | McMaster-Carr | 0 | 7.28 | 1 | 7.28 | https://www.mcmaster.com/92865A794/
Nuts for Outer Tensioner Bolts | 5/8"-11, 25pk | McMaster-Carr | 0 | 8.51 | 1 | 8.51 | https://www.mcmaster.com/95462A533/
Center Support Bracket | 90 deg T bracket for single rail, Mounting Fasteners included | McMaster-Carr | 0 | 7.95 | 8 | 63.6 | https://www.mcmaster.com/47065T278/
90 deg Deck Support Bracket | Attached deck to Center Middle Frame | McMaster-Carr | 0 | 0.73 | 16 | 11.68 | https://www.mcmaster.com/15275A51/
T Slot 90 Deg Surface Bracket | 0 | McMaster-Carr | 0 | 7.92 | 12 | 95.04 | https://www.mcmaster.com/47065T267/
2 Slot Straight Bracket | Mounting Fasteners included | McMaster-Carr | 0 | 9.26 | 8 | 74.08 | https://www.mcmaster.com/47065T262/
T Slot 3 Way Outsude Connector | Connects T Slot meeting at 3 right angles Fasteners Included | McMaster-Carr | 0 | 10.65 | 4 | 42.6 | https://www.mcmaster.com/47065T244/
T Slot Connector Screw | Attaches to threaded hole in center of T Slot | McMaster-Carr | 0 | 1.79 | 0 | 0 | https://www.mcmaster.com/47065T155/
Flat Deck Support Bracket | Attaches Deck to Frame | McMaster-Carr | 0 | 0.92 | 14 | 12.88 | https://www.mcmaster.com/1394A23/
Screws for Flat Deck Support Bracket | #5 5/8" Screws for Fiberboard, 100 PK | McMaster-Carr | 0 | 8.7 | 1 | 8.7 | https://www.mcmaster.com/97196A103/
T Slot Nuts | Attaches items to T Slot Channels | McMaster-Carr | 0 | 0.55 | 12 | 6.6 | https://www.mcmaster.com/5537T71/
Screws for Cover Center | 8-32 x 1.5" flat head screw, attaches cover to deck, 100pk | McMaster-Carr | 0 | 8.1 | 1 | 8.1 | https://www.mcmaster.com/90273A203/
Nylock Nuts | Low Profile Nylock Nuts 8-32, 100pk | McMaster-Carr | 0 | 3.23 | 1 | 3.23 | https://www.mcmaster.com/90633A009/
Fiberboard Screws for Side Cover | #8 1.5" Screws for fiberboard | McMaster-Carr | 0 | 9.2 | 1 | 9.2 | https://www.mcmaster.com/97196A116/
Button Head Screws for Side Cover | 1/4-20 5/16" Screws for T Slot, 25 pk | McMaster-Carr | 0 | 8.84 | 1 | 8.84 | https://www.mcmaster.com/91255A522/
T Slot Nuts | 1/4-20 Nut for attaching items to T Slots, 25 pk | McMaster-Carr | 0 | 5.44 | 2 | 10.88 | https://www.mcmaster.com/47065T905/
Deck Top Surfacce | Provides slippery sufrace, prevents wear to deck | McMaster-Carr | 0 | 50.76 | 3 | 152.28 | https://www.mcmaster.com/85705K27/

## OnlineMetals
OnlineMetals | Purchase Sheet
Item | Description | Source | MFG Part No. | Cost per unit | Qty Needed | Total Cost | URL
Cover Front - Top | Main Section - Annodized Aluminum 48" x 24" | OnlineMetals | 0 | 41.23 | 1 | 41.23 | https://www.onlinemetals.com/en/buy/anodized-aiuminum/0-04-anodized-aluminum-sheet-clear-5005-aq/pid/23889
0 | Pulley Covers - Annodized Aluminum 24" x 12" | OnlineMetals | 0 | 13.42 | 2 | 26.84 | https://www.onlinemetals.com/en/buy/anodized-aiuminum/0-04-anodized-aluminum-sheet-clear-5005-aq/pid/23889
Cover Center | Attaches to Electrical Enclosure - USE LEFTOVER FROM FRONT | OnlineMetals | 0 | 0 | 0 | 0 | 0
Frame Middle Structural | 0.25" Steel A36 HR, 8" x 72" | OnlineMetals | 0 | 91.27 | 1 | 91.27 | https://www.onlinemetals.com/en/buy/hot-roll-steel/0-25-mild-steel-plate-a36-hot-rolled/pid/9610
Rear Center Takeup Bracket | 0.25" Steel A36 HR, 6" x 12" USE LEFTOVER FORM MIDDLE | OnlineMetals | 0 | 0 | 0 | 0 | 0
Belt Tensioner Bracket | 0.25" Steel A36 HR, 12" x 15" | OnlineMetals | 0 | 40.45 | 2 | 80.9 | https://www.onlinemetals.com/en/buy/hot-roll-steel/0-25-mild-steel-plate-a36-hot-rolled/pid/9610

## RoyalSupply
RoyalSupply | Purchase Sheet
Item | Description | Source | MFG Part No. | Cost per unit | Qty Needed | Total Cost | URL
Driving Pulley | Pulley for motor | RoyalSupply | 7718-1140 | 67.59 | 2 | 135.18 | https://www.royalsupply.com/store/pc/Gates-8MX-25S-12-Poly-Chain-GT2-Sprocket-2-506-Inch-Diameter-7718-1025-p41546.htm?gclid=CjwKCAjwgOGCBhAlEiwA7FUXkiY2GDXPpFB_GfBJMg2PzcTMpqfuy0HZtiF4F0p1FTViqRSKOApWyhoCGWQQAvD_BwE
Driving Pulley Bushing | Attaches Driving pulley to Motor Shaft | RoyalSupply | 7858-0110 | 13.35 | 2 | 26.7 | https://www.royalsupply.com/store/pc/Gates-1108-5-8-1108-TL-Bushing-5-8-quot-Bore-7858-0110-p67626.htm
Driven Pulley | Pulley for Belt Drive Axle | RoyalSupply | 7718-1025 | 287.33 | 2 | 574.66 | https://www.royalsupply.com/store/pc/Gates-8MX-140S-12-Poly-Chain-GT2-Sprocket-14-036-Inch-Diameter-7718-1140-p41577.htm
Driven Pulley Bushing | Attaches Driven Pulley to Belt Drive Axle | RoyalSupply | 7858-2612 | 21.17 | 2 | 42.34 | https://www.royalsupply.com/store/pc/Gates-2012-1-3-4-2012-TL-Bushing-1-3-4-quot-Bore-7858-2612-p67720.htm
Drive Belt | Transmits power from motor to Front Treadmill Roller | RoyalSupply | 9274-0160 | 43.87 | 2 | 87.74 | https://www.royalsupply.com/store/pc/Gates-8MGT-1440-12-Poly-Chain-GT-Carbon-Synchronous-Belt-9274-0180-p16560.htm

## usarollerchain
usarollerchain | Purchase Sheet
Item | Description | Source | MFG Part No. | Cost per unit | Qty Needed | Total Cost | URL
No Results

## WalkingBelts
WalkingBelts | Purchase Sheet
Item | Description | Source | MFG Part No. | Cost per unit | Qty Needed | Total Cost | URL
Treadmmill Belt | Working Sufrace of Treadmill | WalkingBelts | 0 | 159.99 | 2 | 319.98 | https://walkingbelts.com/

## Teknic
Teknic | Purchase Sheet
Item | Description | Source | MFG Part No. | Cost per unit | Qty Needed | Total Cost | URL
Motor | Electric motor to drive treadmill belt | Teknic | CPM-MCVC-N0563P-RLN | 784 | 2 | 1568 | https://www.teknic.com/model-info/CPM-MCVC-N0563P-RLN/
Motor Foot | Mounting Bracket for motor | Teknic | FOOT-56-14X | 14 | 2 | 28 | https://www.teknic.com/clearpath-accessories-guide/accessories-guide-mc-ac/#mounting
USB Cord | 10 ft USB A to B | Teknic | 0 | 9 | 1 | 9 | https://www.teknic.com/CPM-CABLE-USB-120AB/
Data Cable To Treadmill | 22 GA by 10 ft | Teknic | 0 | 23 | 2 | 46 | https://www.teknic.com/CPM-CABLE-CTRL-MU120/